## Sheet1
Info Dryer | Dryer | Info Refiner | Refiner | Info Glue | Glue Kitchen | Info Dosing | Dosing Chips | Info Matformer & Press | Matformer & Press | Info Product | Product
T inlet | 376.7 | preheater temp | 175.4 | uf glue | 61.2303 | 1 silos | 75 | temp bunker | 39.7 | recipe name | 16_2820_800_freze_22')
P inlet | 4.3436 | preheater steam | 8.9925 | muf glue | 80.2389 | 2 silos | 65 | density calculate | 42.5435 | product code | 8M1KL006F')
T pipe | 152.8 | difibrator pressure | 8.7557 | water | 16.9267 | outdoor system | 10 | weight on scale | 13.23 | thickness mm | 16.8
moisture | 11.776 | preheater hoist min | 4.1429 | hardener | 2.3891 |  |  | heating plate 1 | 217.1 | width mm | 2820
temp cyclone 1 | 63.6 | motor power SEC | 105.6856 | urea | 25.4451 |  |  | heating plate 2 | 219.1 | length mm | 4165
temp cyclone 2 | 63.5 | production t/h | 39.6506 | emulsion | 3.3098 |  |  | heating plate 3 | 211.2 | density kg/m3 | 785.5
filling level bunker | 10 | blow valve % | 45.3258 |  |  |  |  | heating plate 4 | 190.9
dosing bunker | 22.5624 | [6 empty] | heating plate 5 | 180.1
[8 empty] | speed press | 259.9487
[8 empty] | press facktor | 8.1181